## Flying_Fader_BOM
Reference | Value | Datasheet | Footprint | Qty | DNP | DigiKey P/N
C1,C2,C3,C4 | C_Small | ~ | Capacitor_SMD:C_0805_2012Metric | 4 | DNP | --
C5,C6,C25,C26 | 1u | ~ | Capacitor_SMD:C_0805_2012Metric | 4 |  | 0805 Book
C7,C8 | 2.2u | ~ | Capacitor_SMD:C_0805_2012Metric | 2 |  | 445-CGA4J1X7R2A225K125ACCT-ND
C9,C12,C14,C16,C18,C27,C28,C30 | 0.1u | ~ | Capacitor_SMD:C_0805_2012Metric | 8 |  | 0805 Book
C10,C11,C13,C15,C17 | 0.47u | ~ | Capacitor_SMD:C_0805_2012Metric | 5 |  | 0805 Book
C19,C20,C21,C22,C23 | 0.1n | ~ | Capacitor_SMD:C_0805_2012Metric | 5 |  | 0805 Book
C24,C29 | 10u | ~ | Capacitor_SMD:C_0805_2012Metric | 2 |  | 490-GRJ21BR61E106KE01KCT-ND
D1 | MBR0540 | http://www.mccsemi.com/up_pdf/MBR0520~MBR0580(SOD123).pdf | Diode_SMD:D_SOD-123 | 1 |  | 1655-MBR0540CT-ND
FB1 | 10uH | ~ | Inductor_SMD:L_0805_2012Metric | 1 |  | 553-2392-1-ND
J1 | Conn_ARM_JTAG_SWD_10 | http://infocenter.arm.com/help/topic/com.arm.doc.ddi0314h/DDI0314H_coresight_components_trm.pdf | Connector_PinHeader_1.27mm:PinHeader_2x05_P1.27mm_Vertical_SMD | 1 | DNP | --
J2 | 40P_FPC_0.5mm | ~ | Connector_FFC-FPC:Omron_XF2M-4015-1A_1x40-1MP_P0.5mm_Horizontal | 1 |  | OR729CT-ND
J3 | USB_C_Receptacle_USB2.0_16P | https://www.usb.org/sites/default/files/documents/usb_type-c.zip | Connector_USB:USB_C_Receptacle_GCT_USB4085 | 1 |  | 2073-USB4085-GF-ACT-ND
J4 | Barrel_Jack | ~ | Connector_BarrelJack:BarrelJack_CUI_PJ-063AH_Horizontal | 1 |  | CP-063AH-ND
J5 | Conn_02x05_Odd_Even | ~ | Connector_PinHeader_2.54mm:PinHeader_2x05_P2.54mm_Vertical | 1 | DNP
J6 | Conn_01x04_Pin | ~ | Connector_PinHeader_2.54mm:PinHeader_1x04_P2.54mm_Vertical | 1 |  | --
J7 | UART4 | ~ | Connector_PinHeader_2.54mm:PinHeader_1x02_P2.54mm_Vertical | 1 |  | --
L1 | 6.8u | ~ | Inductor_SMD:L_0805_2012Metric | 1 |  | 445-6761-1-ND
R1,R15,R16,R17,R18,R19,R20,R26,R27 | 10k | ~ | Resistor_SMD:R_0805_2012Metric | 9 |  | 0805 Book
R2 | 100 | ~ | Resistor_SMD:R_0805_2012Metric | 1 |  | 0805 Book
R3,R4,R5,R25 | 10k | ~ | Resistor_SMD:R_0805_2012Metric | 4 | DNP | 0805 Book
R6,R7 | 5.1k | ~ | Resistor_SMD:R_0805_2012Metric | 2 |  | 0805 Book
R8,R9 | 0 | ~ | Resistor_SMD:R_0805_2012Metric | 2 |  | 0805 Book
R10,R11,R12,R13,R14 | 6.8k | ~ | Resistor_SMD:R_0805_2012Metric | 5 |  | 0805 Book
R21,R22 | 8.2 | ~ | Resistor_SMD:R_0805_2012Metric | 2 |  | 0805 Book
R23 | 4.3 | ~ | Resistor_SMD:R_0805_2012Metric | 1 |  | 0805 Book
R24 | 2 | ~ | Resistor_SMD:R_0805_2012Metric | 1 |  | 0805 Book
R28,R29,R30 | 4.7k | ~ | Resistor_SMD:R_0805_2012Metric | 3 |  | 311-4.7KARCT-ND
SW1 | SW_SPDT | ~ | Button_Switch_SMD:SW_SPDT_CK_JS102011SAQN | 1 |  | 401-1999-1-ND
SW2 | RESET | ~ | Button_Switch_SMD:SW_Push_SPST_NO_Alps_SKRK | 1 |  | 4809-SKRKAHE020CT-ND
SW3 | BOOT0 | ~ | Button_Switch_SMD:SW_Push_SPST_NO_Alps_SKRK | 1 |  | 4809-SKRKAHE020CT-ND
TP1 | +24V | ~ | TestPoint:TestPoint_Pad_D1.0mm | 1 |  | --
TP2 | +3.3V | ~ | TestPoint:TestPoint_Pad_D1.0mm | 1 |  | --
TP3 | +5V | ~ | TestPoint:TestPoint_Pad_D1.0mm | 1 |  | --
TP4 | +12V | ~ | TestPoint:TestPoint_Pad_D1.0mm | 1 |  | --
TP5 | GND | ~ | TestPoint:TestPoint_Pad_D1.0mm | 1 |  | --
U1 | STM32H7A3VITx | https://www.st.com/resource/en/datasheet/stm32h7a3vi.pdf | Package_QFP:LQFP-100_14x14mm_P0.5mm | 1 |  | 497-STM32H7A3VIT6-ND
U2 | MIC5504-3.3YM5 | http://ww1.microchip.com/downloads/en/DeviceDoc/MIC550X.pdf | Package_TO_SOT_SMD:SOT-23-5 | 1 |  | 576-4764-1-ND
U3,U4,U5,U6,U7 | MP6550GG-Z | MP6550GG-Z | Package_DFN_QFN:LQFN-12-1EP_2x2mm_P0.5mm_EP0.7x0.7mm | 5 |  | 1589-MP6550GG-ZCT-ND
U8 | AT42QT1070-S | http://ww1.microchip.com/downloads/en/DeviceDoc/Atmel-9596-AT42-QTouch-BSW-AT42QT1070_Datasheet.pdf | Package_SO:SOIC-14_3.9x8.7mm_P1.27mm | 1 |  | AT42QT1070-SSURCT-ND
U9 | TPS61169DCKR |  | Package_TO_SOT_SMD:SOT-353_SC-70-5 | 1 |  | 296-40821-1-ND
VR1,VR2,VR3,VR4,VR5 | SM10002NKA1X-HW1 | https://cdn-shop.adafruit.com/product-files/5466/5466_datasheetSM10001.pdf | Connector_PinHeader_2.54mm:PinHeader_1x06_P2.54mm_Vertical | 5 |  | 1528-5466-ND | 1528-5741-ND
Y1 | 50MHz | ~ | Crystal:Crystal_SMD_5032-2Pin_5.0x3.2mm | 1 | DNP | 50-ECS-500-CDX-2166CT-ND
Y2 | 32.768kHz | ~ | Crystal:Crystal_SMD_3215-2Pin_3.2x1.5mm | 1 | DNP | 50-ECS-.327-6-34B-C-CT-ND